## stocklistWithSources
item	Rapid Online	Farnell	CPC	Notes and other sources
Main board:
"Main" PCB				the shop at m2pvrouter.co.uk
Blore Bowron transformer 2 x 6V	88-5324			JPR Electrical 835-401
Myrra 44163 transformer 2 x 6V		121-4587		RS Online, 173-9771
fuseholder (5 x 20 mm)		2461161	FF01942
fuse (100 mA) slow blow	26-1044
T/block, 3-way, angled			CN19468
T/block, 3-way, straight (for 3-ph board)	50-1913
T/block 2-way, straight	21-1590		CN22082
Bridge rectifier		1861442
3.3 V voltage regulator TO-220			SC08293	Digikey, 296-21633-5-ND
or 5 V voltage regulator TO-220		146-7758
Crystal, 16 MHz	90-0370		SC08195
Capacitor, 220 uF electrolytic	11-3511			for 5V systems only
capacitor, 100 uF electrolytic	11-3525	969-2827		for all 3.3V systems
capacitor, 10 uF electrolytic	11-0220	190-7199
capacitor 100 nF ceramic			CA06805
Capacitor 22 pF ceramic	11-3427		CA06803	RS Online, 811-8360
processor, Atmega 328P (with bootcode)	73-4477	1715487	SC09742	Digikey, 71600
DIL socket, 28-pin			SC08129
op amp, LM358	82-0332		SC17202
DIL socket, 8-pin			SC08124
diode, 1N4007	47-3430		SC14911
SIL pin strip, (half of a 36-way strip)	22-0545
SIL socket 2-way (5 for a complete kit)	19-0081
14-way boxed header	19-0034
for RF option:
RFM12B or RFM69CW				alimodule(eBay); / Survy2014 Store (AliExpess)
SMA jack		334-6287
for "pin-saving hardware" option:
DIL socket, 16-pin			SC08126
SN74HC138 demux				RS Online, 923-2486
CD4543 7-seg driver		311-9861		Digikey, 296-2079-5-ND
for a dual supply board:
3.3V regulator, small (TO-92 )		133-1485

Output board:
"Output" PCB				the shop at m2pvrouter.co.uk
mounting screw (s/s self tapping)				Falcon Workshop
triac, BTA41	47-3394		SC07595	Digikey, 497-2431-5-ND
trigger, MOC3041	58-0892		SC12303
DIL socket, 6-pin				Bright Components, 005-0002-20
2-way t/block for triac (24A), 10mm pitch	21-4682			Also, Rapid Online, 21-4670
2-way t/block for control (1A), 0.2" pitch	21-0440
SIL socket, 2-way (if not in full kit)				(see main board)
SIL pin strip, 2-way (if not in full kit))				(see main board)
1.5 mm^2 copper wire, 3"				B&Q (stripped from 1.5mm T&E cable)

Display board:
"Display" PCB				the shop at m2pvrouter.co.uk
4-digit display module, com cathode				HESAI 3C store (Ali Express)
14-way ribbon cable with red line, 30 cm				switch_elec (eBay)
14-way cable term (IDC)	19-1018

Resistors (carbon film):
100R, 0.25W carbon film	62-0346
120R, 0.25W carbon film	62-0348
150R, 0.25W carbon film	62-0350
180R, 0.25W carbon film	62-0352
220R, 0.25W carbon film	62-0354
330R, 0.25W carbon film	62-0358
360R, 0.25W metal film (an E24 value)	62-3439
470R, 0.25W carbon film	62-0362
1K0, 0.25W carbon film	62-0370
4K7, 0.25W carbon film	62-0386
10K, 0.25W carbon film	62-0394
47K, 0.25W carbon film	62-0410
1M0, 0.25W carbon film (for 3-ph board)	62-0442

100R, 0.5W carbon film	62-0536
120R, 0.5W carbon film	62-0530
150R, 0.5W carbon film	62-0538
1K0, 0.5W carbon film	62-0556

Optional Items:

Schneider enclosure, NSYTBS19168				City Electrical Factors
Heatsink (drilled)				ABL Components, my heatsinks are a 110mm length of profile 146AB
M3 x 14 screw, stainless, pan head				Falcon (eBay), Wiggington Fasteners
M3 x 16 screw, stainless, pan head				Falcon (eBay), Wiggington Fasteners
M3 locknut, stainless				Falcon (eBay), Wiggington Fasteners
M3 flat washer, stainless				Falcon (eBay), Wiggington Fasteners
Clip-on CT (blue), YHDC SCT-013-000, 100A:50mA without a burden resistor				Open Energy Monitor; / Eyewink001 store (Ali Express)
bobbin CT (red), YHDC TA17L-04				YHDC store (Ali Express)
bobbin CT (blue), DL-CT08CL5				Lovesell2013 store (Ali Express)
SMA extension lead with bulkhead connector, 30 cm				ChinaRF (eBay), RG316 coax cable
FTDI programmer, LC231X				RS-online, 150-1570

misc h/w pack
76A connector (for multiload systems)	21-1684
4-way 57A connector	21-1682
M3 20mm pan head plastic screws	33-5006
M3 10mm threaded plastic spacers	52-4346
DPST switch, circular, illum		163-4660		switch_elec (eBay)
SPST switch, circular, white	75-0063
16A SPST switch, illum	52-2778
cable gland, 16 mm	04-0795		CB15745
3.5mm chassis-mtg jack socket, mono		126-7394
6.3mm spade receptacle		239-6274		Spalding fastners
cover for 6.3mm receptacle		406-7255		automarineparts
earth tag for 1.5 mm2 cable, 3mm hole		735-6560
mounting kit for triac	38-0215
1.5mm cable, blue, 30/0.25				Lapp Kabel – 0051002
1.5mm cable, brown, 30/0.25				Lapp Kabel – 0051003
1.5mm cable, green/yellow, 30/0.25				Lapp Kabel – 0051000
0.5mm cable, green/yellow 16/0.2				Lapp Kabel – 0048000
0.5mm cable, brown 16/0.2				Lapp Kabel – 0048003
0.5mm cable, blue 16/0.2				Lapp Kabel – 0048002
hook-up wire, 5 colours	01-0435 etc.
cable tie base, 18mm x 18mm				various
cable tie, 100mm				various